## Sheet1
	H					Count
Input	[ ]	CB	OP1	Output	CA	OP2	Output	CA	OP3	Output	CA	0		shelly v0.3.0-beta / ------------------------------------ / github.com/galvao-eti/shelly / ------------------------------------------------- / A study of navigating through history: / Non-wrapping navigation through a non-elastic, unidimensional array as it transforms through each new input. / Parameters: / Maximum Length (MAX): 5 / Maximum Cursor Value (MCV): 4 / Operations/Transformation: 3 / Legend: / H – History (the array in question) / CB – Cursor Before operation / OPn – Operation (arrow up or down) / CA – Cursor After operation / Special Behaviors: / - if Count is 0 Output is always “” / - if Count is MAX, H is shifted / - if CB is 0 and OPn is 🭯, CA is 0 / - if CB is 0 and OPn is 🭯, Output is H[0] / - if CB is MCV and OPn is 🭭, CA is MCV / - if CB is MCV and OPn is 🭭, Output is “” / - if CB is MCV and OPn is 🭯, Output is H[MCV] / - if CB is less than 0, CB and CA are 0
a	[a ]	0	🭯	a	0	🭭	“”	0				1
b	[a,b ]	1	🭯	b	1	🭯	a	0	🭯	a	0	2
c	[a,b,c ]	2	🭯	c	2	🭯	b	1	🭯	a	0	3
d	[a,b,c,d ]	3	🭯	d	3	🭯	c	2	🭭	d	3	4
e	[a,b,c,d,e]	4	🭯					5
f	[b,c,d,e,f]	4	🭯					5
g	[c,d,e,f,g]	4	🭯					5
h	[d,e,f,g,h]	4	🭯					5
I	[e,f,g,h,i]	4	🭯					5
j	[f,g,h,i,j]	4	🭯					5
k	[g,h,i,j,k]	4	🭯					5
l	[h,i,j,k,l]	4	🭯					5
m	[i,j,k,l,m]	4	🭯					5
n	[j,k,l,m,n]	4	🭯					5
o	[k,l,m,n,o]	4	🭯					5
p	[l,m,n,o,p]	4	🭯					5
q	[m,n,o,p,q]	4	🭯					5
r	[n,o,p,q,r]	4	🭯					5
s	[o,p,q,r,s]	4	🭯					5
t	[p,q,r,s,t]	4	🭯					5
u	[q,r,s,t,u]	4	🭯					5
v	[r,s,t,u,v]	4	🭯					5
w	[s,t,u,v,w]	4	🭯					5
x	[t,u,v,w,x]	4	🭯					5
y	[u,v,w,x,y]	4	🭯					5
z	[v,w,x,y,z]	4	🭯					5